## SCSI2SD Normal
Part No.	Description	Value	Footprint	Part	Digikey No.	Quantity	Price ($USD)	Total
U1	PsoC 5LP	CY8C52	TQFP 100	Cypress CY8C5267AXI-LP051	Buy direct from Cypress.	1	$7.77	$7.77
U3 U4 U5	7406 Hex inverter (open-collector)		SOIC 14	NXP N74F06	568-1710-1-ND	3	$0.90	$2.70
C10 C11 C17 C19 C21 / C22 C23 C24 C28 C3 C9	Ceramic Capacitor / Decoupling	100nF / 16V, Ceramic X5R or X7R	SMD 0402	Taiyo Yuden / LMK105BJ104KV-F	587-1227-1-ND	11	$0.10	$1.10
C20 C26 C27 C8	Ceramic Capacitor / PsoC Internal Regulator	1uF / 16V, Ceramic X5R or X7R	SMD 0402	Taiyo Yuden / LMK105BJ105KV-F	587-1454-1-ND	4	$0.10	$0.40
C1 C12 C13 C14 C2 C4 / C5 C7	Ceramic Capacitor	10uF / 25V, Ceramic X5R or X7R	SMD 0805	Taiyo Yuden / TMK212BBJ106KG-T	587-2985-1-ND	8	$0.38	$3.04
D1 D2 D3	Schottky DIODE	2A	DO-214AA, SMB	Diodes Inc / B340LB-13-F	B340LB-FDICT-ND	3	$0.44	$1.32
F1	PTC Fuse / Molex power adaptor	1.5A Holding Current, 6V	SMD 1260	Bourns Inc. / MF-NSMF150-2	MF-NSMF150-2CT-ND	1	$0.33	$0.33
F2	PTC Fuse / USB Bus Power	500mA Holding Current, 6V	SMD 1260	Cooper Bussmann / PTS12066V050	283-3139-1-ND	1	$0.30	$0.30
J4	Miniprog3 10-pin Connector		10 pos 0.05” header	FCI / 20021121-00010T4LF	609-3729-ND	1	$0.86	$0.86	Alternate: Samtec / FTSH-105-01-L-DV-K
J2	SCSI connector / 50 pin narrow		50 pos 0.1” right-angle	On Shore Technology / 302-R501	ED10542-ND	1	$1.13	$1.13
J3	2-pin jumper	1A current	2 pos 0.1”	Omron / XG8T-0231	XG8T-0231-ND	1	$0.19	$0.19
U2	2.85V Linear Regulator / SCSI Terminator Power	LD1117 2.85	DPAK	ST Electronics / LD1117DT28TR	497-1234-1-ND	1	$1.33	$1.33
U6	3.3V Linear Regulator / SD Card Power	LD1117 3.3	DPAK	ST Electronics / LD1117DT33CTR	497-1235-1-ND	1	$0.58	$0.58
LED1	LED	2mA, 1.85Vf	SMD 0805	Rohm / SML-211UTT86	511-1292-1-ND	1	$0.46	$0.46
J1	Molex drive power connector	Molex-8981	Molex-8981	Molex / 15-24-4441	WM6988-ND	1	$1.24	$1.24
R10 R11 R12 R6 R7 R8 R9	Resistor	10KΩ	SMD 0805	TE Connectivity / 1623097-1	A106054CT-ND	7	$0.10	$0.70
R3	Resistor	1600Ω	SMD 0805	Panasonic / ERJ-6GEYJ162V	P1.6KACT-ND	1	$0.10	$0.10
R1 R2	Bussed Resistor	110Ω	SIP10	Bourns Inc. / 4610X-101-101LF	4610X-1-101LF-ND	2	$0.26	$0.52
R1 R2	SIP Socket		SIP10	TE Connectivity / 643642-1	A24816-ND	2	$1.41	$2.82
R4 R5	Resistor	22Ω 1% 1/4W	SMD 0805	Stackpole Electronics / RMCF0805FT22R0	RMCF0805FT22R0CT-ND	2	$0.04	$0.08
J5	Micro USB Socket			FCI / 10118192-0001LF	609-4613-1-ND	1	$0.46	$0.46
J6	Micro SD Socket			Wurth / 693071010811	732-3819-1-ND	1	$2.38	$2.38
								$29.81
3.5” Disk Case Components
	3D printed bracked				makexyz.com	1	$4.00	$4.00
	M3x0.5mm tap	M3 x 10mm			Ebay	1	$5.00	$5.00
								$9.00

TOTAL								$38.81	US DOLLARS
								$41.29	AUD Dollar	Exchange Rate:	0.94

## Powerbook
Part No.	Description	Value	Footprint	Part	Digikey No.	Quantity	Price ($USD)	Total
U1	PsoC 5LP	CY8C52	TQFP 100	Cypress CY8C5267AXI-LP051	Buy direct from Cypress.	1	$7.77	$7.77
U3 U4 U5	7406 Hex inverter (open-collector)		SOIC 14	NXP N74F06	568-1710-1-ND	3	$0.90	$2.70
C3 C10 C11 C17 C19 C21 / C22 C23 C24 C28 C9	Ceramic Capacitor / Decoupling	100nF / 16V, Ceramic X5R or X7R	SMD 0402	Taiyo Yuden / LMK105BJ104KV-F	587-1227-1-ND	11	$0.10	$1.10
C20 C26 C27 C8	Ceramic Capacitor / PsoC Internal Regulator	1uF / 16V, Ceramic X5R or X7R	SMD 0402	Taiyo Yuden / LMK105BJ105KV-F	587-1454-1-ND	4	$0.10	$0.40
C2 C12 C13 C14 C5 C7	Ceramic Capacitor	10uF / 25V, Ceramic X5R or X7R	SMD 0805	Taiyo Yuden / TMK212BBJ106KG-T	587-2985-1-ND	6	$0.38	$2.28
D2 D3	Schottky DIODE	2A	DO-214AA, SMB	Diodes Inc / B340LB-13-F	B340LB-FDICT-ND	2	$0.44	$0.88
F1	PTC Fuse / Molex power adaptor	1.5A Holding Current, 6V	SMD 1260	Bourns Inc. / MF-NSMF150-2	MF-NSMF150-2CT-ND	1	$0.33	$0.33
F2	PTC Fuse / USB Bus Power	500mA Holding Current, 6V	SMD 1260	Cooper Bussmann / PTS12066V050	283-3139-1-ND	1	$0.30	$0.30
J4	Miniprog3 10-pin Connector		10 pos 0.05” header	FCI / 20021121-00010T4LF	609-3729-ND	1	$0.86	$0.86	Alternate: Samtec / FTSH-105-01-L-DV-K
J7	2mm 40-pin RA header		40 pos 2mm through-hole header	Assmann WSW Components / AWHW2-40A-0202-T-R	AE10558-ND	1	$1.57	$1.57
U2	2.85V Linear Regulator / SCSI Terminator Power	LD1117 2.85	DPAK	ST Electronics / LD1117DT28TR	497-1234-1-ND	1	$1.33	$1.33
U6	3.3V Linear Regulator / SD Card Power	LD1117 3.3	DPAK	ST Electronics / LD1117DT33CTR	497-1235-1-ND	1	$0.58	$0.58
LED1	LED	2mA, 1.85Vf	SMD 0805	Rohm / SML-211UTT86	511-1292-1-ND	1	$0.46	$0.46
R3	Resistor	1600Ω	SMD 0805	Panasonic / ERJ-6GEYJ162V	P1.6KACT-ND	1	$0.10	$0.10
R1 R2	Bussed Resistor	110Ω	SIP10	Bourns Inc. / 4610X-101-101LF	4610X-1-101LF-ND	2	$0.26	$0.52
R1 R2	SIP Socket		SIP10	TE Connectivity / 643642-1	A24816-ND	2	$1.41	$2.82
R4 R5	Resistor	22Ω 1% 1/4W	SMD 0805	Stackpole Electronics / RMCF0805FT22R0	RMCF0805FT22R0CT-ND	2	$0.04	$0.08
J5	Micro USB Socket			FCI / 10118192-0001LF	609-4613-1-ND	1	$0.46	$0.46
J6	Micro SD Socket			Wurth / 693071010811	732-3819-1-ND	1	$2.38	$2.38
								$26.92
											0.94